## teensy-load-bom
Reference	Quantity	Value	Footprint	FP check	MPN	Datasheet
C101 C201 C301	3	0.1U	Capacitor_SMD:C_0805_2012Metric_Pad1.15x1.40mm_HandSolder	OK	885012207098	https://www.mouser.at/datasheet/2/445/885012207098-1727748.pdf
D301	1	1N914	Diode_SMD:D_SOD-123F	OK	1N914BW RH	https://www.mouser.at/datasheet/2/395/1N4148W_SERIES_K1804-1519318.pdf
J101	1	Conn_01x02	TerminalBlock_Phoenix:TerminalBlock_Phoenix_MKDS-3-2-5.08_1x02_P5.08mm_Horizontal	OK	TB010-508-02BE	https://www.mouser.at/datasheet/2/670/tb010-508-1550629.pdf
J201	1	Conn_01x01_Male	teensy-load:HeatSink_RA_T2X_64E	OK	RA-T2X-64E	https://www.ohmite.com/assets/docs/sink_f_r.pdf
Q201	1	BTS141	Package_TO_SOT_THT:TO-220-3_Vertical	OK	BTS141BKSA1	https://www.infineon.com/dgdl/Infineon-BTS141-DS-v01_00-EN.pdf
R201 R206	2	10K	Resistor_SMD:R_0805_2012Metric_Pad1.15x1.40mm_HandSolder	OK	CRGP0805F1K0	https://www.mouser.at/datasheet/2/418/NG_DS_9-1773463-9_A-1358566.pdf
R202 R208	2	220K	Resistor_SMD:R_0805_2012Metric_Pad1.15x1.40mm_HandSolder	OK	CRGP0805F220K	https://www.mouser.at/datasheet/2/418/NG_DS_9-1773463-9_A-1358566.pdf
R203 R207	2	22K	Resistor_SMD:R_0805_2012Metric_Pad1.15x1.40mm_HandSolder	OK	CRGP0805F22K	https://www.mouser.at/datasheet/2/418/NG_DS_9-1773463-9_A-1358566.pdf
R204	1	1K	Resistor_SMD:R_0805_2012Metric_Pad1.15x1.40mm_HandSolder	OK	CRGP0805F1K0	https://www.mouser.at/datasheet/2/418/NG_DS_9-1773463-9_A-1358566.pdf
R205	1	10m, 3W	teensy-load:Sense_Resistor	OK	RMCJ2U00R01FS	https://www.mouser.at/datasheet/2/611/rmc-series-1074317.pdf
R301 R306	2	39K	Resistor_SMD:R_0805_2012Metric_Pad1.15x1.40mm_HandSolder	OK	CRCW040239K0FKEDC	https://www.mouser.at/datasheet/2/427/crcwce3-1762584.pdf
R302 R304	2	27K	Resistor_SMD:R_0805_2012Metric_Pad1.15x1.40mm_HandSolder	OK	CRCW120627K0FKEAC	https://www.mouser.at/datasheet/2/427/crcwce3-1762584.pdf
R303 R305	2	33K	Resistor_SMD:R_0805_2012Metric_Pad1.15x1.40mm_HandSolder	OK	CRGP0805F33K	https://www.mouser.at/datasheet/2/418/NG_DS_9-1773463-9_A-1358566.pdf
R307	1	18K	Resistor_SMD:R_0805_2012Metric_Pad1.15x1.40mm_HandSolder	OK	CRGP0805F18K	https://www.mouser.at/datasheet/2/418/NG_DS_9-1773463-9_A-1358566.pdf
R308	1	2K	Resistor_SMD:R_0805_2012Metric_Pad1.15x1.40mm_HandSolder	OK	CRCW08052K00FKEAC	https://www.mouser.at/datasheet/2/427/crcwce3-1762584.pdf
U101	1	TEENSY_4.0	teensy-load:TEENSY_4.0	OK	TEENSY 4.0	https://www.pjrc.com/store/teensy40.html
U102	1	TLV4333	Package_SO:SOIC-14_3.9x8.7mm_P1.27mm	OK	TLV4333IDR	http://www.ti.com/general/docs/suppproductinfo.tsp?distId=26&gotoUrl=http%3A%2F%2Fwww.ti.com%2Flit%2Fgpn%2Ftlv4333
U201 U301	2	DAC6571	Package_TO_SOT_SMD:SOT-23-6_Handsoldering	OK	DAC6571IDBVR	http://www.ti.com/general/docs/suppproductinfo.tsp?distId=26&gotoUrl=http%3A%2F%2Fwww.ti.com%2Flit%2Fgpn%2Fdac6571